## whole list
Supplier | Nbr. | Supplier's Number | Manufacturer | Description | unit price | total price | ordered
Bill of Material - Telemetry System |  |  |  |  | Last update : 13.06.2023
Passive components
Mouser | 9 | 80-C603C104K5RAC3121 | KEMET | Capacitor 1608 - 100 nF | 0.07 | 0.63 | from stock
Mouser | 2 | 80-CBR06C220J5GAUTO | KEMET | Capacitor 1608 - 22 pF | 0.14 | 0.28 | from stock
Mouser | 2 | 80-CBR06C101J5GAUTO | KEMET | Capacitor 1608 - 100 pF | 0.46 | 0.92 | from stock
Mouser | 1 | 80-C0603X472K5GAUTO | KEMET | Capacitor 1608 - 4.7 nF | 0.4 | 0.4 | from stock
Mouser | 1 | 810-C1005X7R1H103KBE | TDK | Capacitor 1005 - 10 nF | 0.14 | 0.14 | from stock
Mouser | 1 | 810-C1005C0G1H470G | TDK | Capacitor 1005 - 47 pF | 0.35 | 0.35 | from stock
Mouser | 2 | 80-C1206C106Z4VACTU | KEMET | Capacitor 3216 - 10 uF | 0.41 | 0.82 | from stock
Mouser | 1 | 71-TNPW060310R0DEEA | Vishay | Resistor 1608 - 10 Ohm | 0.44 | 0.44 | from stock
Mouser | 1 | 71-TNPW0603100KBEEA | Vishay | Resistor 1608 - 100 kOhm | 0.5 | 0.5 | from stock
Mouser | 4 | 71-CRCW0603-120-E3 | Vishay | Resistor 1608 - 120 Ohm | 0.09 | 0.36 | from stock
Mouser | 1 | 871-B82793C104N201 | EPCOS/TDK | Common mode choke | 2.07 | 2.07
Mouser | 1 | 495-TCK-141 | TRACO Power | EMC Choke | 6.23 | 6.23
Mouser | 1 | 994-0402DC-27NXGRW | Coilcraft | RF Inductor, Wirewound, 1005 - 27 nH | 1.41 | 1.41
Mouser | 1 | 581-CX3225SB16D0FLJ | Kyocera | Quartz 16 MHz | 1.17 | 1.17
Digikey | 1 | 497-13262-1-ND | STMicroelectronics | Automotive dual-line TVS diode | 0.41 | 0.41
Integrated Circuits
Digikey | 1 | 296-23759-6-ND | Texas Instruments | 6 channels bidirectionnal level shifter | 1.5 | 1.5
Digikey | 2 | 296-21929-1-ND | Texas Instruments | 4 channels bidirectionnal level shifter | 1.03 | 2.06
Mouser | 1 | 781-SI1016X-T1-GE3 | Vishay | Complementary N- and P-Channel 20 V (D-S) MOSFET | 0.42 | 0.42
Mouser | 1 | 579-MCP2515-I/ML | Microchip | Stand-Alone CAN Controller with SPI Interface | 2.5 | 2.5
Mouser | 1 | 595-SN65HVD232D | Texas Instruments | CAN Interface IC 3.3-V CAN TRANSCEIVER | 2.97 | 2.97
Mouser | 1 | 495-TSR-1-2433 | TRACO Power | Non-Isolated DC/DC Converters 3.3v | 5.75 | 5.75
Mouser | 1 | 377-MAX-M10S-00B | Ublox | Standard precision GNSS module | 20.67 | 20.67
Mouser | 1 | 595-SN74LVC2G07DCKR | Texas Instruments | Buffers & Line Drivers Dual w/ Open-Drain | 0.428 | 0.428
Connectors
Mouser | 1 | 538-22-05-7048 | Molex | Headers & Wire Housings 4C RA F/L HEADER | 1.17 | 1.17 | from stock
Mouser | 1 | 538-22-27-2041 | Molex | Headers & Wire Housings 4 POS HEADER | 0.39 | 0.39 | from stock
Mouser | 1 | 538-43045-0200 | Molex | Headers & Wire Housings 2 CKT R/A HEADER | 1.1 | 1.1 | from stock
Mouser | 1 | 538-73251-1150 | Molex | RF Connectors / Coaxial Connectors SMA EDGE MOUNT JACK | 4.1 | 4.1
Mouser | 1 | 640-MEM20510019500A | GCT | Memory Card Connectors Micro SD | 1.12 | 1.12
Digikey | 2 | A132510-ND | TE Connectivity | CONN D-SUB PLUG 9POS R/A SLDR | 1.92 | 3.84 | from stock
Miscellaneous
Digikey | 1 | 1568-1504-ND | Sparkfun | USB UART Serial breakout | 14.85 | 14.85
Mouser | 1 | 949-NRF7002-DK | Nordic Semi | nRF-7002 DK | 57.44 | 57.44 | 2023-06-02
Mouser | 1 | 377-ANN-MB-00 | Ublox | Antennas Multi-band active GNSS antenna - SMA | 55.84 | 55.84
Digitec | 1 | 23079748 | Asus | Wifi Router - Asus RT-AX86U Pro | 247 | 247
Distrelec | 1 | 302-20-253 | Taoglas | Dual Band wifi antenna | 15.64 | 15.64
Digikey | 1 | ADP-SMAM-RPSF-G-ND | Linx Technologies | SMA to RP-SMA adapter | 6.72 | 6.72
Distrelec | 1 | 301-31-595 | Nedis | Antenna cable SMA 2m | 10.29 | 10.29
Digikey | 1 | 490-4982-ND | Murata | Microwave Coaxial adapter | 27.7 | 27.7
PCB
Eurocircuit | 1 | - | Eurocircuit | 4 Layer PCB | 130 | 130
|  |  |  | Total : |  | 629.628

## Altium BOM
NRF52DK socket | nRF53 development kit | B1 | 1 | nRF5340DK SOCKET
100n | Capacitor | C1, C2, C3, C8, C9, C10, C13, C16, C17 | 9 | CAPACITOR 1608 REFLOW
22pF | Capacitor | C4, C5 | 2 | CAPACITOR 1608 REFLOW
100pF | Capacitor | C6, C7 | 2 | CAPACITOR 1608 REFLOW
10uF | Capacitor | C11, C12 | 2 | CAPACITOR 3216 REFLOW
47pF | Capacitor | C14 | 1 | CAPACITOR 1608 REFLOW
10nF | Capacitor | C15 | 1 | CAPACITOR 1608 REFLOW
4.7nF | Capacitor | C18 | 1 | CAPACITOR 1608 REFLOW
ESDCAN__-2BLY | Automotive dual-line TVS diode | D1 | 1 | SOT23 P0.95 C1.6x3.0 H1.3
D-SUB 9 MALE GROUNDED | D-Subminiature 9 way Plug Right Angle | J1, J2 | 2 | D-SUB 9 MALE ANGLE
MOLEX 22057048 | KK 254 Wire-to-Board Header, Right-Angle, 4 Circuits | J3 | 1 | MOLEX 22057048
MOLEX 43045-0200 | Micro-Fit 3.0 Right-Angle Header, 3.00mm, Dual Row, 2 Circuits | J4 | 1 | MOLEX 43045-0200
732511150 | SMA EDGE Molex 732511150 | J5 | 1 | SMA EDGE Molex 732511150
MOLEX 22272041 | KK 254 Wire-to-Board Header, Vertical, 4 Circuits | J6 | 1 | MOLEX 22272041
GTC MEM20_1-00-195-00-A | SD Card Micro | J7 | 1 | SD MICRO GCT MEM2051-00-195-00-A
{Value} | JUMPER 3 POS | JP1, JP2, JP3 | 3 | JUMPER3 SMD 1608
| Inductor Common Mode Filter | L1 | 1 | L CM 2X B82793C EPCOS
| Inductor | L2 | 1 | TCK141
27nH | Inductor | L3 | 1 | INDUCTOR 1608 REFLOW
| Screw Hex Socket Unconnected BN610 | Mec1, Mec2, Mec3, Mec4, Mec5, Mec6, Mec7 | 7 | Screw Hex Socket M3X5 Unconnected
10 | Resistor | R1 | 1 | RESISTOR 1608 REFLOW
100k | Resistor | R2 | 1 | RESISTOR 1608 REFLOW
120 | Resistor | R3, R4, R5, R6 | 4 | RESISTOR 1608 REFLOW
Si1016X | Complementary N- and P-Channel 20 V (D-S) MOSFET | T1 | 1 | SOT563F P0.5 C1.6x1.2 H0.6
TXB0106PWR | 6-Bit Bidirectional Level-Shifting and Voltage Translator With Auto-Direction Sensing and ±15-kV ESD Protection | U1 | 1 | TSSOP16 P0.65 C5.0x4.5 H1.1
MCP2515I/ML | Stand-Alone CAN Controller with SPI Interface | U2 | 1 | QFN20 P0.5 T2.05x2.05 C4.0x4.0 H0.85
SN65HVD232D | CAN Bus Transceiver 3V3 | U3 | 1 | SO8 P1.27 C4.0X5.0 H1.75
TXB0104PWR | 4-Bit Bidirectional Voltage-Level Translator With utomatic Direction Sensing and ±15-kV ESD Protection | U4, U7 | 2 | TSSOP14 P0.65 C4.4x5.0 H1.1
| DC/DC Converter | U5 | 1 | TRACO TSR 1
SN74LVC2G17 | Dual Schmitt-Trigger Buffer | U6 | 1 | SOT23-6 P0.95 C1.5x3.0 H1.3
MAX-M10S-00B | Standard precision GNSS module | U8 | 1 | MAXM10S00B
| Crystal C3.2x2.5 Kyocera CX3225SB | X1 | 1 | CRYSTAL C3.2x2.5 Kyocera CX3225SB